## Indian Canyon
Uinta Basin Railroad |  |  |  |  | Revisions by PJG 1/17/2019 per discussion with DLM:
Indian Canyon Corridor |  |  |  |  | Cuts:
Structures List - OH Bridges |  |  |  |  | OX = | If greater than 24' cut (road over rail), install OH bridge (need total of 30' min for clear).
TO 6 - NEPA Engineering Support |  |  |  |  | At-grade = | If less than 24' cut (road over rail), at-grade xing if room to run out grade.
D.B. PJG-HDR 11/07/2019 |  |  |  |  | Fills:
[5 empty] | UX = | If greater than 15' fill (rail over road), install UP bridge (need total of 22' min for clear).
[5 empty] | At-grade = | If less than 15' fill (rail over road), at-grade xing if room to run out grade.
Roadway Bridges
Xing Station* | MP | Segment | Xing Type | Xing Name | No. Tracks | BR Type | BR Length (ft) | BR Height (ft) | Station Start**
31650 | 5.9943 | Main | RD over RD | Kyune Pass Road over Horse Creek Road | - | PCB | 302 | 19 | 31470
* centered on crossing feature | [8 empty] | ** for bridges (PCB), this is the abutment at low station.
Span Types:
PCB | = Precast Prestressed Concrete Double Cell Box Beam Span
BMS | = Rolled Steel Beam Span w/ Steel Pan Deck
DPG | = Built-up Steel Girder Span w/ Steel Pan Deck
SSPA | = Structural Steel Plate Arch