## Indian Canyon
Uinta Basin Railroad |  |  |  |  | Revisions by PJG 1/17/2019 per discussion with DLM:
Indian Canyon Corridor |  |  |  |  | Cuts:
Structures List - RR Bridges |  |  |  |  | OX = | If greater than 24' cut (road over rail), install OH bridge (need total of 30' min for clear).
TO 6 - NEPA Engineering Support |  |  |  |  | At-grade = | If less than 24' cut (road over rail), at-grade xing if room to run out grade.
D.B. PJG-HDR 11/21/2019 |  |  |  |  | Fills:
[5 empty] | UX = | If greater than 15' fill (rail over road), install UP bridge (need total of 22' min for clear).
[5 empty] | At-grade = | If less than 15' fill (rail over road), at-grade xing if room to run out grade.
Railroad Bridges
Xing Station* | MP | Segment | Xing Type | Xing Name | No. Tracks | BR Type | BR Length (ft) [per track] | BR Height (ft) | Station Start**
660 | 0.125 | Kyune Wye | Water | Price River | 1 | PCB | 300 | 8 | 510 | Shared w/ WD
4590 | 0.86932 | Kyune Wye | Water | Beaver Creek | 1 | PCB | 212 | 28 | 4484 | Shared w/ WD
6895 | 1.3059 | Main | Tracks & Water | UPRR (2 tracks) & Price River | 2 | DPG | 500 | 35-55 | 6490 | Shared w/ WD
7920 | 1.5 | Main | Water | Kyune Creek | 2 | PCB | 304 | 38 | 7830 | Shared w/ WD
14600 | 2.7652 | Main | Road & Water |  | 2 | PCB | 295 | 39 | 14500 | Shared w/ WD
31650 | 5.9943 | Main | Road & Water | Horse Creek Road & drainage | 1 | PCB | 302 | 19 | 31470 | Shared w/ WD
52250 | 9.8958 | Main | Road |  | 1 | PCB | 226 | 41 | 52137 | Shared w/ WD
63500 | 12.0265 | Main | Water | Willow Creek | 1 | SSPA | 2100 | 175 | 63500 | Shared w/ WD
63920 | 12.1061 | Main | Road | Hwy 191 | 1 | SSPA | 1100 | 136 | 63920 | Shared w/ WD
70710 | 13.392 | Main | Water | Willow Creek | 1 | SSPA | 650 | 89 | 70710 | Shared w/ WD
91625 | 17.3532 | Main | Road |  | 1 | DPG | 800 | 172 | 91225 | Shared w/ WD
161210 | 30.5322 | Main | Water | Indian Canyon Creek | 1 | PCB | 86 | 14 | 161167
184850 | 35.0095 | Main | Water | Indian Canyon Creek | 2 | PCB | 74 | 11 | 184813
210110 | 39.7936 | Main | Water | Indian Canyon Creek | 1 | PCB | 110 | 20 | 210055
215580 | 40.8295 | Main | Water | Indian Canyon Creek | 1 | PCB | 74 | 11 | 215543
228350 | 43.2481 | Main | Water | Indian Canyon Creek | 1 | PCB | 90 | 15 | 228305
231710 | 43.8845 | Main | Water | Indian Canyon Creek | 2 | PCB | 114 | 21 | 231653
239450 | 45.3504 | Main | Water | Indian Canyon Creek | 1 | PCB | 174 | 36 | 239363
260285 | 49.2964 | Main | Road |  | 1 | PCB | 172 | 29 | 260199
264430 | 50.0814 | Main | Water |  | 2 | PCB | 146 | 29 | 264357
274590 | 52.0057 | Main | Road |  | 1 | PCB | 210 | 31 | 274485
274980 | 52.0795 | Main | Water |  | 1 | PCB | 220 | 35 | 274870
297960 | 56.4318 | Main | Road | Sowers Canyon Road | 1 | BMS | 156 | 20 | 297882
299130 | 56.6534 | Main | Water | Antelope Creek | 1 | DPG | 380 | 40 | 298940
307260 | 58.1932 | Main | Road |  | 1 | PCB | 186 | 32 | 307167
317910 | 60.2102 | Main | Road |  | 1 | PCB | 185 | 18 | 317817.5
348280 | 65.9621 | Main | Road | 5880 W Road | 1 | PCB | 200 | 38 | 348180
* crossing feature location (not necessarily center of structure) | [8 empty] | ** for bridges (PCB, BMS, DPG), this is the abutment at low station.
** for SSPA, this is the station at centerline of structure.
Span Types: | [5 empty] | T/R - T/Bench in front of abutment, 2:1 slope down from there
PCB | = Precast Prestressed Concrete Double Cell Box Beam Span |  |  |  |  | PCB: | 7 | (ft)
BMS | = Rolled Steel Beam Span w/ Steel Pan Deck |  |  |  |  | BMS: | 9 | (ft)
DPG | = Built-up Steel Girder Span w/ Steel Pan Deck |  |  |  |  | DPG: | 12 | (ft)
SSPA | = Structural Steel Plate Arch