## Whitmore Park
Uinta Basin Railroad |  |  |  |  | Revisions by PJG 1/17/2019 per discussion with DLM:
Whitmore Park Corridor |  |  |  |  | Cuts:
Structures List - OH Bridges |  |  |  |  | OX = | If greater than 24' cut (road over rail), install OH bridge (need total of 30' min for clear).
TO 6 - NEPA Engineering Support |  |  |  |  | At-grade = | If less than 24' cut (road over rail), at-grade xing if room to run out grade.
D.B. PJG-HDR 11/21/2019 |  |  |  |  | Fills:
[5 empty] | UX = | If greater than 15' fill (rail over road), install UP bridge (need total of 22' min for clear).
[5 empty] | At-grade = | If less than 15' fill (rail over road), at-grade xing if room to run out grade.
Roadway Bridges
Xing Station* | MP | Segment | Xing Type | Xing Name | No. Tracks | BR Type | BR Length (ft) | BR Height (ft) | Station Start**
94800 | 17.9545 | Main | RD over Water | Minnie Maud Creek |  |  | 486 | 65 | 94557 | Unique to WP
* crossing feature location (not necessarily center of structure) | [8 empty] | ** for bridges (PCB), this is the abutment at low station.
Span Types:
PCB | = Precast Prestressed Concrete Double Cell Box Beam Span
BMS | = Rolled Steel Beam Span w/ Steel Pan Deck
DPG | = Built-up Steel Girder Span w/ Steel Pan Deck
SSPA | = Structural Steel Plate Arch